## material
mat_class_name | base_material | Base Material Code | Base Material Description | Welding Group Code | Material Group Code
|  | 1-1/4 Cr & 1/2 Mo | Alloy Steel (1-1/4 Cr & 1/2 Mo / 2-1/4 Cr & 1 Mo / 5 Cr & 1/2 Mo) | PW2A | AS
|  | 2-1/4 Cr & 1 Mo | Alloy Steel (1-1/4 Cr & 1/2 Mo / 2-1/4 Cr & 1 Mo / 5 Cr & 1/2 Mo) | PW2A | AS
|  | 304 | Stainless Steel (304&316) | PW3A | SS
|  | 304/304L | Stainless Steel (304&316) | PW3A | SS
|  | 304L | Stainless Steel (304&316) | PW3A | SS
|  | 316 | Stainless Steel (304&316) | PW3A | SS
|  | 316/316L | Stainless Steel (304&316) | PW3A | SS
|  | 316L | Stainless Steel (304&316) | PW3A | SS
|  | 321/321H | Stainless Steel (321&347) | PW3B | SS
|  | 347/347H | Stainless Steel (321&347) | PW3B | SS
|  | 5 Cr & 1/2 Mo | Alloy Steel (1-1/4 Cr & 1/2 Mo / 2-1/4 Cr & 1 Mo / 5 Cr & 1/2 Mo) | PW2A | AS
|  | 9 Cr & 1 Mo | Alloy Steel (9 Cr & 1 Mo) | PW2B | AS
|  | 904L | Stainless Steel (S31254 & 904L) | PW3C | SS
|  | A106+Cement Lining | Carbon Steel - Cement lining | PW1A | CSCL
|  | A106+Epoxy Lining | Carbon Steel - FBE lining | PW1A | CSFBE
|  | A106+Inconel 625 | Carbon Steel - Cladded | PW1B | CS
|  | A106+Inconel 825 | Carbon Steel - Cladded | PW1B | CS
|  | A106+PTFE | Carbon Steel - PTFE lining | PW1A | CSFBE
|  | A106-B | Carbon Steel | PW1A | CS
|  | A333-6 | Carbon Steel | PW1A | CS
|  | A53+Cement Lining | Carbon Steel - Cement lining | PW1A | CSCL
|  | A53+Galv | Carbon Steel - Glavanized | PW1A | CSGLV
|  | A53-B | Carbon Steel | PW1A | CS
|  | Alloy 20 | Nickel Alloy (625/Hastelloy/20) | PW6B | NA
|  | Alloy 400 (MONEL 400) | Nickel Alloy - Monel 400 | PW6A | NA
|  | Alloy 625 (INCONEL 625) | Nickel Alloy (625/Hastelloy/20) | PW6B | NA
|  | Alloy 800 (INCOLOY 800) | Nickel Alloy (800/825) | PW6C | NA
|  | Alloy 825 (INCOLOY 825) | Nickel Alloy (800/825) | PW6C | NA
|  | API 5L+ Epoxy Lining | Carbon Steel - FBE lining | PW1A | CSFBE
|  | API 5L+Cement Lining | Carbon Steel - Cement lining | PW1A | CSCL
|  | API 5L+Galv | Carbon Steel - Glavanized | PW1A | CSGLV
|  | API 5L-B | Carbon Steel | PW1A | CS
|  | API 5L-X42 | Carbon Steel | PW1A | CS
|  | API 5L-X52 | Carbon Steel | PW1A | CS
|  | API 5L-X56 | Carbon Steel | PW1A | CS
|  | API 5L-X60 | Carbon Steel | PW1A | CS
|  | API 5L-X65 | Carbon Steel | PW1A | CS
|  | API 5L-X70 | Carbon Steel | PW1A | CS
|  | Bronze | Copper and Copper Alloy | PW5A | CA
|  | Cast iron | Iron (Ductile, Malleable or Cast) | NA | CI
|  | Copper | Copper and Copper Alloy | PW5A | CA
|  | CPVC | (Chlorinated) Polyvinyl Chloride | NA | PVC
|  | CPVC, SCH 40 | (Chlorinated) Polyvinyl Chloride, SCH 40 | NA | PVC
|  | CPVC, SCH 80 | (Chlorinated) Polyvinyl Chloride, SCH 80 | NA | PVC
|  | D.I+Galv. | Carbon Steel - Glavanized | PW1A | CS
|  | Ductile Iron | Iron (Ductile, Malleable or Cast) | NA | CI
|  | Duplex A790-S31803 | Duplex Steel (S31803) | PW4A | DS
|  | GRE | Glass Reinforced Epoxy / Reinforced Thermosetting Resin | NA | GRE
|  | GRE PN10 | Glass Reinforced Epoxy / Reinforced Thermosetting Resin PN10 | NA | GRE
|  | GRE PN16 | Glass Reinforced Epoxy / Reinforced Thermosetting Resin PN16 | NA | GRE
|  | GRE PN20 | Glass Reinforced Epoxy / Reinforced Thermosetting Resin PN20 | NA | GRE
|  | Hastelloy C276 | Nickel Alloy (625/Hastelloy/20) | PW6B | NA
|  | HDPE | High Density Poly Ethylene | NA | HDPE
|  | HDPE, PN10, SDR17 | High Density Poly Ethylene, PN10, SDR17 | NA | HDPE
|  | HDPE, PN16, SDR11 | High Density Poly Ethylene, PN16, SDR11 | NA | HDPE
|  | HDPE, PN20, SDR9 | High Density Poly Ethylene, PN20, SDR9 | NA | HDPE
|  | Malleable Iron | Iron (Ductile, Malleable or Cast) | NA | CI
|  | PP | Polypropylene | NA | PVC
|  | PP, PN10, SDR11 | Polypropylene, PN10, SDR11 | NA | PVC
|  | PP, PN16, SDR7.4 | Polypropylene, PN16, SDR7.4 | NA | PVC
|  | PVDF | Polyvinylidene fluoride | NA | PVC
|  | PVDF, PN10 | Polyvinylidene fluoride, PN10 | NA | PVC
|  | PVDF, PN16 | Polyvinylidene fluoride, PN16 | NA | PVC
|  | Super Austenitic (S31254) | Stainless Steel (S31254 & 904L) | PW3C | SS
|  | Super Duplex A790-S32760 | Super Duplex Steel (S32760) | PW4B | DS
|  | UPVC | (Unplasticized) Polyvinyl Chloride | NA | PVC
|  | UPVC, SCH 40 | (Unplasticized) Polyvinyl Chloride, SCH 40 | NA | PVC
|  | UPVC, SCH 80 | (Unplasticized) Polyvinyl Chloride, SCH 80 | NA | PVC

## nde
mat_class_name | UTRatio | PTRatio | RTRatio | HeatTreatment
ABB2ASS | 10 | 10 | 10 | 0
ABB2AXZ | 10 | 10 | 10 | 0
ABB2AZZ | 10 | 10 | 10 | 0
ABB2GXA | 10 | 10 | 10 | 0
ABB2GXH | 10 | 10 | 10 | 0
ABB3AFW | 5 | 5 | 5 | 0
ABB3ANP | 10 | 10 | 10 | 100
ABB3ANT | 10 | 10 | 10 | 100
ABB3ATF | 10 | 10 | 10 | 0
ABB3ATS | 10 | 10 | 10 | 0
ABB3AXO | 10 | 10 | 10 | 0
ABB3AXT | 10 | 10 | 10 | 0
ABB3AXZ | 10 | 10 | 10 | 0
ABB3AZZ | 10 | 10 | 10 | 0
ABB3GNT | 10 | 10 | 10 | 100
ABB3GPZ | 10 | 10 | 10 | 100
ABB3GXA | 10 | 10 | 10 | 0
ABB3GXB | 10 | 10 | 10 | 0
ABB3GXH | 10 | 10 | 10 | 0
ABB3GXT | 10 | 10 | 10 | 0
ABB5ANP | 10 | 10 | 10 | 100
ABB6ANH | 10 | 10 | 10 | 100
ABB6ANP | 10 | 10 | 10 | 100
ABB6ANT | 10 | 10 | 10 | 100
ABB6APZ | 10 | 10 | 10 | 100
ABB6AXO | 10 | 10 | 10 | 0
ABB6AXT | 10 | 10 | 10 | 0
ABB6AZZ | 10 | 10 | 10 | 0
ABB6GNT | 10 | 10 | 10 | 100
ABB6GPZ | 10 | 10 | 10 | 100
ABB6GXA | 10 | 10 | 10 | 0
ABB6GXB | 10 | 10 | 10 | 0
ACA2GFT | 10 | 10 | 10 | 0
ACD3ATS | 10 | 10 | 10 | 0
ACD3AZZ | 10 | 10 | 10 | 0
ADE1AZZ | 5 | 5 | 5 | 0
ADF0ANP | 10 | 10 | 10 | 0
ADF0ANZ | 10 | 10 | 10 | 0
ADF0AZZ | 10 | 10 | 10 | 0
ADF0GNP | 10 | 10 | 10 | 0
ADF0GNZ | 10 | 10 | 10 | 0
ADF1AZZ | 10 | 10 | 10 | 0
ADF2AZZ | 10 | 10 | 10 | 0
ADG1GFE | 100 | 100 | 100 | 0
ADG1WFE | 100 | 100 | 100 | 0
ADI0AZZ | 100 | 100 | 100 | 0
AFB1ANZ | 100 | 100 | 100 | 0
AFD1GFE | 100 | 100 | 100 | 0
AJB2LZZ | 5 | 5 | 5 | 0
AJF2KDI | 5 | 5 | 5 | 0
AJF2KZZ | 5 | 5 | 5 | 0
AJF3KFW | 5 | 5 | 5 | 0
AKA0NZZ | 0 | 0 | 0 | 0
BBB2ASS | 10 | 10 | 10 | 0
BBB2AXZ | 10 | 10 | 10 | 0
BBB2AZZ | 10 | 10 | 10 | 0
BBB3ANP | 10 | 10 | 10 | 100
BBB3ANT | 10 | 10 | 10 | 100
BBB3ASS | 10 | 10 | 10 | 0
BBB3AXN | 10 | 10 | 10 | 0
BBB3AXO | 10 | 10 | 10 | 0
BBB3AXT | 10 | 10 | 10 | 0
BBB3AXZ | 10 | 10 | 10 | 0
BBB3AZZ | 10 | 10 | 10 | 0
BBB3GNT | 10 | 10 | 10 | 100
BBB3GPZ | 10 | 10 | 10 | 100
BBB3GXA | 10 | 10 | 10 | 0
BBB3GXB | 10 | 10 | 10 | 0
BBB3GXH | 10 | 10 | 10 | 0
BBB5ANP | 10 | 10 | 10 | 100
BBB6ANP | 10 | 10 | 10 | 100
BBB6ANT | 10 | 10 | 10 | 100
BBB6AZZ | 10 | 10 | 10 | 0
BBB6GPZ | 10 | 10 | 10 | 100
BBB6GXA | 10 | 10 | 10 | 0
BBB6GXB | 10 | 10 | 10 | 0
BCD3ANP | 10 | 10 | 10 | 100
BCD3ATS | 10 | 10 | 10 | 0
BCD3AZZ | 10 | 10 | 10 | 0
BCD5ANP | 10 | 10 | 10 | 100
BCD5AZZ | 100 | 100 | 100 | 0
BCD6ANP | 10 | 10 | 10 | 100
BCD6AZZ | 100 | 100 | 100 | 0
BCD6VZZ | 100 | 100 | 100 | 0
BDE1AZZ | 5 | 5 | 5 | 0
BDF0ANZ | 10 | 10 | 10 | 0
BDF0GNP | 10 | 10 | 10 | 0
BDF0GNZ | 10 | 10 | 10 | 0
BDF1AZZ | 10 | 10 | 10 | 0
BDF2AZZ | 10 | 10 | 10 | 0
BDG1GFE | 100 | 100 | 100 | 0
BDK1AZZ | 100 | 100 | 100 | 0
DBB2ASS | 100 | 100 | 100 | 0
DBB2AXZ | 20 | 20 | 20 | 0
DBB2GXA | 20 | 20 | 20 | 0
DBB2GXH | 20 | 20 | 20 | 0
DBB2GXZ | 20 | 20 | 20 | 0
DBB3AXT | 20 | 20 | 20 | 0
DBB3AXZ | 20 | 20 | 20 | 0
DBB3AZZ | 20 | 20 | 20 | 0
DBB3GXA | 20 | 20 | 20 | 0
DBB3GXB | 20 | 20 | 20 | 0
DBB3GXT | 20 | 20 | 20 | 0
DBB6GXA | 20 | 20 | 20 | 0
DBB6GXB | 20 | 20 | 20 | 0
DCA2GFT | 20 | 20 | 20 | 0
DCA3GFT | 20 | 20 | 20 | 0
DCD3AZZ | 20 | 20 | 20 | 0
DCD6VZZ | 100 | 100 | 100 | 0
DDF0AZZ | 20 | 20 | 20 | 0
DDF1ANX | 20 | 20 | 20 | 0
DDF1AZZ | 20 | 20 | 20 | 0
DDF1GFE | 20 | 20 | 20 | 0
DDF1GNX | 20 | 20 | 20 | 0
DDG1GFE | 100 | 100 | 100 | 0
DFD1GFE | 100 | 100 | 100 | 0
EDF1VZZ | 100 | 100 | 100 | 0
EDG1WFE | 100 | 100 | 100 | 0
EDK1VZZ | 100 | 100 | 100 | 0
GBB3VZZ | 100 | 100 | 100 | 0

## MaterialGroups
MaterialGroupCode | Description | MaterialFamilyName
AS | Alloy Steel | Metallic
CI | Cast Iron | Metallic
CPVC | Chlorinated Polyvinyl Chloride | CPVC
CS | Carbon Steel | Metallic
CSCL | Crabon Steel CL | Metallic-Cement
CSFBE | Carbon Steel FBE Lined | Metallic
CSGLV | Carbon Steel Galvanized | Metallic
CSVIC | Carbon Steel Victaulic | Metallic
DS | Duplex Steel | Metallic
GREAD-Amiantit | GRE Adhesive, Amiantit | GRE-Amiantit
GREAD-FPI | GRE Adhesive, Future Pipe Industries | GRE-FPI
GREKL-Amiantit | GRE Key Lock, Amiantit | GRE-Amiantit
GREKL-FPI | GRE Key Lock, Future Pipe Industries | GRE-FPI
HDPE-MARLEY | High Density Polyethylene | HDPE-MARLEY
NA | Nickel Alloy | Metallic
PVC | Polyvinyl Chloride | PVC
SDS | Super Duplex Steel | Metallic
SS | Stainless Steel | Metallic